## info
B_number= | 185
General info
S1
All loads are represented by impedances based on given data, i.e. PLD, cos(phi) and Un. See "Bus data".
Number of cables in "cable data" gives the number of cables between "from bus" and "to bus". The data of each cable is given in "cable data" .
S2
Power system is represented by the infeed bus , see "Bus data".
Voltage at the infeed bus when T1 is disconnected: Un (kV) which is given in "Bus data"
Thevenin equivalent as seen from the bus indicated by "1", see "Bus data".
S3
"Con" stands for connection (Y0=1 , Delta=2 , Y=3)
LF
"NS" stands for not specified

## S1-S3
Sbase | 10 | MVA
S1 & S3
Bus data
|  | kV | kW | lagging | For S3
| Bus | Un | PLD | cos(phi) | Con
| a | 40 | 0 | 0 | 0
| b | 12 | 285 | 0.9 | 3
| c | 12 | 215 | 0.95 | 1
| d | 12 | 0 | 0 | 0
| e | 6 | 75 | 0.9 | 1
Transformers
For S3
|  |  |  | MVA | Con
| pri-bus | sec-bus | x % | Sn | pri-side | sec-side
TI1 | a | b | 7 | 6 | 1 | 1
TI2 | d | e | 8 | 5 | 1 | 1
Cable data
|  |  | ohm/km | ohm/km | S/km | m |  | For S3
| from bus | to bus | r | x | bc | Length | Number of cables | r_0 | x_0 | bc_0
| b | c | 0.16 | 0.08 | 3e-06 | 385 | 1 | 3*r | 3*x | 0,5*bc
| c | d | 0.16 | 0.08 | 3e-06 | 385 | 1 | 3*r | 3*x | 0,5*bc
S2 & S3
A solid three-phase short circuit current at the infeed bus when T1 is disconnected:
| I3sc= | 25 | kA
| cos(phi)= | 0.15 | lagging
A solid single-phase short circuit current at the infeed bus when T1 is disconnected (for S3):
| I1sc= | 13 | kA
| cos(phi)= | 0.15 | lagging
Bus data
|  | kV | kW | lagging | MVAr | For S3
| Bus | Un | PLD | cos(phi) | Qsh at Un | Con-LD | Con-Qsh | Thevenin as seen from this bus
infeed | 1 | 70 | 0 | 0 | 0 | 0 | 0 | 0
| 2 | 40 | 0 | 0 | 0 | 0 | 0 | 0
| 3 | 40 | 0 | 0 | 2 | 0 | 2 | 0
| 4 | 40 | 2185 | 0.95 | 0 | 1 | 0 | 0
| 5 | 40 | 0 | 0 | 2 | 0 | 1 | 0
| 6 | 40 | 2685 | 0.98 | 0 | 2 | 0 | 0
| 7 | 40 | 0 | 0 | 0 | 0 | 0 | 1
| 8 | 40 | 3185 | 0.95 | 0 | 1 | 0 | 0
Transformer
For S3
|  |  |  | MVA | Con
| pri-bus | sec-bus | x % | Sn | pri-side | sec-side
T1 | 1 | 2 | 8 | -2.5 | 1 | 1
Line data
|  |  | ohm/km | ohm/km | S/km | km | For S3
| from bus | to bus | r | x | bc | Length | r_0 | x_0 | bc_0
| 2 | 8 | 0.8 | 0.3 | 3e-06 | 112.5 | 2,5*r | 2*x | 0,5*bc
| 2 | 3 | 0.8 | 0.3 | 3e-06 | 15 | 2,5*r | 2*x | 0,5*bc
| 3 | 4 | 0.8 | 0.3 | 3e-06 | 15 | 2,5*r | 2*x | 0,5*bc
| 4 | 5 | 0.8 | 0.3 | 3e-06 | 20 | 2,5*r | 2*x | 0,5*bc
| 5 | 6 | 0.8 | 0.3 | 3e-06 | 15 | 2,5*r | 2*x | 0,5*bc
| 6 | 7 | 0.8 | 0.3 | 3e-06 | 17 | 2,5*r | 2*x | 0,5*bc
| 7 | 8 | 0.8 | 0.3 | 3e-06 | 12 | 2,5*r | 2*x | 0,5*bc
| 3 | 6 | 0.8 | 0.3 | 3e-06 | 25 | 2,5*r | 2*x | 0,5*bc

## LF
Sbase= | 100 | MVA
Ubase= | 220 | kV
Bus data
|  | MW | MVAr | MW | MVAr | S | MVAr | kV | deg.
| Bus | PG | QG | PL | QL | YL | Qsh | U | Angle
| 1 | NS | NS | 0 | 0 | 0 | 0 | 220 | 0
| 2 | 0 | 0 | 0 | 0 | 0 | 0 | NS | NS
| 3 | 0 | 0 | 0 | 0 | 0 | NS | 220 | NS
| 4 | 0 | 0 | 242.5 | 30 | 0 | 0 | NS | NS
| 5 | 0 | 0 | 0 | 0 | 0 | 0.2 | NS | NS | this bus is not constant load, rather it is a constant impedance load..so we need to convert it into an impedance :p
| 6 | 0 | 0 | 230 | 10 | 0 | 0 | NS | NS
| 7 | 292.5 | NS | 0 | 0 | 0 | 0 | 220 | NS
| 8 | 0 | 0 | 210 | 30 | 0 | 0 | NS | NS
Line data
|  |  | ohm/km | ohm/km | S/km | km
| from bus | to bus | r | x | bc | Length
| 1 | 2 | 0.05 | 0.5 | 3.6e-06 | 142.5
| 2 | 8 | 0.05 | 0.5 | 3.6e-06 | 192.5
| 2 | 3 | 0.05 | 0.5 | 3.6e-06 | 100
| 3 | 4 | 0.05 | 0.5 | 3.6e-06 | 100
| 4 | 5 | 0.05 | 0.5 | 3.6e-06 | 150
| 5 | 6 | 0.05 | 0.5 | 3.6e-06 | 150
| 6 | 7 | 0.05 | 0.5 | 3.6e-06 | 90
| 7 | 8 | 0.05 | 0.5 | 3.6e-06 | 90
| 3 | 6 | 0.05 | 0.5 | 3.6e-06 | 200